## Sheet1
Remote Controller 1R2
Item # | Description | Component | Quantity | Price (Inc. GST) | Link
1 | 3V3 LDO Regulator | LDL1117S33R | 1 | 0.8855 | https://www.digikey.co.nz/product-detail/en/stmicroelectronics/LDL1117S33R/497-17239-1-ND/7102079
2 | CAP CER 4.7UF 25V X7R 1210 | CL32B475KBUYNNE | 1 | 0.759 | https://www.digikey.co.nz/product-detail/en/samsung-electro-mechanics/CL32B475KBUYNNE/1276-1292-1-ND/3889378
3 | CAP CER 1UF 50V X5R 0805 | CL21A105KBCLNNC | 1 | 0.33 | https://www.digikey.co.nz/product-detail/en/samsung-electro-mechanics/CL21A105KBCLNNC/1276-2396-1-ND/3890482
4 | DIODE GEN PURP 75V 500MA SOD123 | CDSW4448-G | 1 | 0.4025 | https://www.digikey.co.nz/product-detail/en/comchip-technology/CDSW4448-G/641-2069-1-ND/10131655
5 | CAP CER 1UF 25V X7R 0805 | CL21B105KAFNNNE | 6 | 0.2415 | https://www.digikey.co.nz/product-detail/en/samsung-electro-mechanics/CL21B105KAFNNNE/1276-1066-1-ND/3889152
6 | 8MHz Crystal | TXC CORP CRYSTAL 8.0000MHZ 18PF SMD | 1 | 0.67 | https://www.digikey.co.nz/product-detail/en/txc-corporation/9C-8-000MAAJ-T/887-1048-1-ND/2118925
7 | 18pF Capacitor | KEMET CAP CER 18PF 50V C0G/NP0 0805 | 2 | 0.2 | https://www.digikey.co.nz/product-detail/en/kemet/C0805C180K5GACTU/399-8030-1-ND/3471753
8 | RES SMD 220 OHM 5% 0.4W 0805 | RHM220KCT-ND | 1 | 0.184 | https://www.digikey.co.nz/product-detail/en/rohm-semiconductor/ESR10EZPJ221/RHM220KCT-ND/1762990
9 | CAP CER 0.1UF 25V X7R 0805 | CL21B104KACNNNC | 4 | 0.184 | https://www.digikey.co.nz/product-detail/en/samsung-electro-mechanics/CL21B104KACNNNC/1276-1099-1-ND/3889185
10 | RES 10K OHM 1% 1/4W 0805 | RNCP0805FTD10K0 | 5 | 0.184 | https://www.digikey.co.nz/product-detail/en/stackpole-electronics-inc/RNCP0805FTD10K0/RNCP0805FTD10K0CT-ND/2240601
11 | RES SMD 27K OHM 5% 1/2W 0805 | ERJ-P06J273V | 1 | 0.184 | https://www.digikey.co.nz/product-detail/en/panasonic-electronic-components/ERJ-P06J273V/P27KADCT-ND/525489
12 | RES 1K OHM 1% 1/4W 0805 | RNCP0805FTD1K00 | 6 | 0.184 | https://www.digikey.co.nz/product-detail/en/stackpole-electronics-inc/RNCP0805FTD1K00/RNCP0805FTD1K00CT-ND/2240568