## Sheet1
Steering Controller
Item # | Component | Description | Quantity | Price (Inc. GST) | Link
1 | 100uF Capacitor | Samsung Electro-Mechanics CER 0.1UF 25V X7R 0805 | 10 | 0.64 | https://www.digikey.co.nz/product-detail/en/samsung-electro-mechanics/CL21B104KACNNNC/1276-1099-1-ND/3889185
2 | 4.7uF Capacitor | Samsung Electro-Mechanics CAP CER 1UF 50V X5R 1206 | 1 | 0.46 | https://www.digikey.co.nz/product-detail/en/samsung-electro-mechanics/CL31A105KB9LNNC/1276-2719-1-ND/3890805
3 | 18pF Capacitor | KEMET CAP CER 18PF 50V C0G/NP0 0805 | 2 | 0.2 | https://www.digikey.co.nz/product-detail/en/kemet/C0805C180K5GACTU/399-8030-1-ND/3471753
4 | 27k Resistor | Panasonic RES SMD 27K OHM 5% 1/2W 0805 | 1 | 0.184 | https://www.digikey.co.nz/product-detail/en/panasonic-electronic-components/ERJ-P06J273V/P27KADCT-ND/525489
5 | IC Motor | Diodes Incorporated ZXBM5210-S-13 | 1 | 2 | https://www.digikey.co.nz/product-detail/en/diodes-incorporated/ZXBM5210-S-13/ZXBM5210-S-13DIDKR-ND/4567816
6 | 8MHz Crystal | TXC CORP CRYSTAL 8.0000MHZ 18PF SMD | 1 | 0.67 | https://www.digikey.co.nz/product-detail/en/txc-corporation/9C-8-000MAAJ-T/887-1048-1-ND/2118925
7 | Reset Resistor |  | 1
8 | ATmega328PB SMD |  | 1