## Sheet1
Steering Controller
Item # | Component | Description | Quantity | Price (Inc. GST) | Link | Notes
1 | EFD20/10/7-3C96 | FERRITE CORE | 4 | 1.449 | https://www.digikey.co.nz/product-detail/en/ferroxcube/EFD20-10-7-3C96/1779-1076-ND/7041536
2 | B66418W1008D001 | BOBBIN COIL FORMER EFD 20X10X7 | 2 | 2.3115 | https://www.digikey.co.nz/product-detail/en/epcos-tdk-electronics/B66418W1008D001/495-5524-ND/3914936
3 | B66418B2000X000 | YOKE EFD 20 X 10 X 7 | 4 | 0.575 | https://www.digikey.co.nz/product-detail/en/epcos-tdk-electronics/B66418B2000X000/495-5523-ND/3915648
4 | BSC072N08NS5ATMA1 | MOSFET N-Ch 80V 74A TDSON-8 | 4 | 2.64 | https://nz.mouser.com/ProductDetail/Infineon-Technologies/BSC072N08NS5ATMA1/?qs=%2Fha2pyFadugnr5mQ33Ms2%252Bf6JIBjCYky0OxnoYDWsviysrR0lIsfNnxYjn3EOs35#footnotes
5 | TMCS1100A2 | PRECISION ISOLATED CURRENT SENSOR | 1 | 3.98 | https://www.digikey.com/en/products/detail/texas-instruments/TMCS1100A2QDR/12696012?s=N4IgTCBcDaICoFkDCBlAjGgDJgghAugL5A
6 | 8MHz Crystal | TXC CORP CRYSTAL 8.0000MHZ 18PF SMD | 1 | 0.67 | https://www.digikey.co.nz/product-detail/en/txc-corporation/9C-8-000MAAJ-T/887-1048-1-ND/2118925
7 | ATMEGA328PB-AU-ND | ATMEGA328PB-AU-ND | 1 | 1.34 | https://www.digikey.com/en/products/detail/microchip-technology/ATMEGA328PB-AU/5638812?s=N4IgTCBcDaIIIBUCyBRA4nAzGAHABQCEBaOAVSIDkAREAXQF8g
8 | SRH05S12 | DC DC CONVERTER 12V | 1 | 12.79 | https://www.digikey.co.nz/products/en?keywords=srh05s12
9 | IRS21834SPBF | IC GATE DRVR HALF-BRIDGE 14SOIC | 2 | 4.83 | https://www.digikey.co.nz/product-detail/en/infineon-technologies/IRS21834SPBF/IRS21834SPBF-ND/1189739
10 | AP2210K-3.3TRG1 | IC REG LINEAR 3.3V 300MA SOT23-5 | 1 | 0.66 | https://www.digikey.co.nz/product-detail/en/diodes-incorporated/AP2210K-3-3TRG1/AP2210K-3-3TRG1DICT-ND/4505291
11 | MSS1P6-M3/89A | DIODE SCHOTTKY 60V 1A MICROSMP | 2 | 0.42 | https://www.digikey.co.nz/product-detail/en/vishay-semiconductor-diodes-division/MSS1P6-M3-89A/MSS1P6-M3-89AGICT-ND/2071763
12 | ECP-U1C104MA5 | CAP FILM 0.1UF 20% 16VDC 0805 | 7 | 0.91 | https://www.digikey.co.nz/product-detail/en/panasonic-electronic-components/ECP-U1C104MA5/PCF1126CT-ND/285453 | 0805 decoupling caps for 12V and down
13 | CGA5L2C0G1H104J160AA | CAP CER 0.1UF 50V C0G 1206 | 3 | 0.78 | https://www.digikey.co.nz/product-detail/en/tdk-corporation/CGA5L2C0G1H104J160AA/445-6984-1-ND/2673002 | 1206 decoupling caps for fet outer loop
14 | CL32B106KBJNNNE | CAP CER 10UF 50V X7R 1210 | 2 | 0.94 | https://www.digikey.co.nz/product-detail/en/samsung-electro-mechanics/CL32B106KBJNNNE/1276-3387-1-ND/3891473
15 | CL32B105KCJNNNE | CAP CER 1UF 100V X7R 1210 | 2 | 0.56 | https://www.digikey.co.nz/product-detail/en/samsung-electro-mechanics/CL32B105KCJNNNE/1276-1812-6-ND/3892326
16 | CL21B225KPFNNNE | CAP CER 2.2UF 10V X7R 0805 | 1 | 0.18 | https://www.digikey.co.nz/product-detail/en/samsung-electro-mechanics/CL21B225KPFNNNE/1276-1188-1-ND/3889274
17 | CL21B105KOFNNNG | CAP CER 1UF 16V X7R 0805 | 1 | 0.16 | https://www.digikey.co.nz/product-detail/en/samsung-electro-mechanics/CL21B105KOFNNNG/1276-6471-1-ND/5958099
18 | CL21C101JCANNNC | CAP CER 100PF 100V C0G/NP0 0805 | 1 | 0.16 | https://www.digikey.co.nz/product-detail/en/samsung-electro-mechanics/CL21C101JCANNNC/1276-1261-1-ND/3889347
19 | CL32B225KCJSNNE | CAP CER 2.2UF 100V X7R 1210 | 2 | 0.74 | https://www.digikey.co.nz/product-detail/en/samsung-electro-mechanics/CL32B225KCJSNNE/1276-3362-1-ND/3891448
20 | CL21C200JBANNNC | CAP CER 20PF 50V C0G/NP0 0805 | 2 | 0.16 | https://www.digikey.co.nz/product-detail/en/samsung-electro-mechanics/CL21C200JBANNNC/1276-1829-1-ND/3889915
21 | BLE112 | BLE112-A-V1C | 1 | 19.76 | https://www.digikey.co.nz/product-detail/en/silicon-labs/BLE112-A-V1C/336-4721-ND/7201185
22 | C2012C0G1V183J060AC | CAP CER 0.018UF 35V NP0 0805 | 6 | 0.34 | https://www.digikey.com/en/products/detail/tdk-corporation/C2012C0G1V183J060AC/6035663
23 | C2012C0G1H472J060AA | CAP CER 4700PF 50V C0G 0805 | 2 | 0.24 | https://www.digikey.com/en/products/detail/tdk-corporation/C2012C0G1H472J060AA/2732947