## Remote_Controller
Comment | Description | Designator | Footprint | LibRef | Quantity
Capacitor 0805 | CCAP0805 | C1, C2, C8, C12, C15 | C0805 | CCAP0805 | 5
100n | CCAP0805 | C3, C4, C5 | C0805 | CCAP0805 | 3
18p | CCAP0805 | C6, C7 | C0805 | CCAP0805 | 2
1u | CCAP0805 | C9, C10, C11, C14 | C0805 | CCAP0805 | 4
4.7u | CAP CER 2.2UF 100V X7R 1210 | C13 | C1210 | Cap CER HF DC-Link CL32B225KCJSNNE | 1
Header 2X1 | Header 2X1 | CON1 | HDR2X1_2P54 | HDR2X1 | 1
Green | Typical throughole GaAs LED with 2.54mm pitch | D1 | LED | LED_TH_2P54 | 1
1N4148W-7-F | DIODE GEN PURP 100V 300MA SOD123 | D2 | SOD123 | 1N4148_SMT_SOD123 | 1
Header 7 | Header, 7-Pin | P1, P2 | HDR1X7 | Header 7 | 2
HDR3X2 | Header, 3-Pin, Dual row | P3 | HDR2X3_2P54 | HDR3X2 | 1
Header 4 | Header, 4-Pin | P5 | HDR1X4 | Header 4 | 1
Resistor 0805 | RES0805 | R1, R2, R4, R5, R8, R9, R10, R11, R12, R13, R14 | R0805 | RES0805 | 11
250R | RES0805 | R6 | R0805 | RES0805 | 1
10k | RES0805 | R7 | R0805 | RES0805 | 1
ESB-33535A | Switch | S1, S2 | ESB33535A | ESB-33535A | 2
ATMega328PB | IC MCU 8BIT 32KB FLASH 32TQFP | U1 | TQFP32 | ATMega328PB | 1
LDL1117S33R | IC REG LINEAR 3.3V 1.2A SOT223 | U3 | SOT223L | LDO LDL1117S33R | 1
SMT-XTAL 16MHz | 9C-16.000MAAJ-T crystal 16.0000MHZ 18PF SMD | Y1 | HC49-US | TXC9C-16_XTAL_SMT | 1