## Steering_Converter
Comment | Description | Designator | Footprint | LibRef | Quantity
100n | CCAP0805 | C1, C2, C3, C4, C5, C6, C8, C11, C12, C13 | C0805 | CCAP0805 | 10
18p | CCAP0805 | C7, C10 | C0805 | CCAP0805 | 2
1u | CAP CER 0.1UF 100V C0G 1206 | C9 | C1206 | Cap CER Decoup C3216C0G2A104J160AC | 1
Header 2X1 | Header 2X1 | CON1 | HDR2X1_2P54 | HDR2X1 | 1
Header 6 | Header, 6-Pin | P1 | HDR1X6 | Header 6 | 1
HDR3X2 | Header, 3-Pin, Dual row | P2 | HDR2X3_2P54 | HDR3X2 | 1
Header 4 | Header, 4-Pin | P3 | HDR1X4 | Header 4 | 1
BLE Header | Header, 7-Pin | P4 | HDR1X7 | Header 7 | 1
Header 4X2A | Header, 4-Pin, Dual row | P5 | HDR2X4_CEN | Header 4X2A | 1
Resistor 0805 | RES0805 | R1, R2 | R0805 | RES0805 | 2
ATMega328PB | IC MCU 8BIT 32KB FLASH 32TQFP | U1 | TQFP32 | ATMega328PB | 1
IC_Diodes_ZXBM5210-S-13_eec | IC MOTOR DRIVER PWM 8SOIC | U3 | Diodes_ZXBM5210-S-13_0 | IC_Diodes_ZXBM5210-S-13_eec | 1
SMT-XTAL 16MHz | 9C-16.000MAAJ-T crystal 16.0000MHZ 18PF SMD | Y1 | HC49-US | TXC9C-16_XTAL_SMT | 1