## Sheet1
Steering Controller 1R1
Item # | Component | Description | Quantity | Price (Inc. GST) | Link
1 | CAP CER 0.1UF 25V X7R 0805 | CL21B104KACNNNC | 10 | 0.184 | https://www.digikey.co.nz/product-detail/en/samsung-electro-mechanics/CL21B104KACNNNC/1276-1099-1-ND/3889185
2 | CAP CER 1UF 50V X5R 0805 | CL21A105KBCLNNC | 1 | 0.33 | https://www.digikey.co.nz/product-detail/en/samsung-electro-mechanics/CL21A105KBCLNNC/1276-2396-1-ND/3890482
3 | 18pF Capacitor | KEMET CAP CER 18PF 50V C0G/NP0 0805 | 2 | 0.2 | https://www.digikey.co.nz/product-detail/en/kemet/C0805C180K5GACTU/399-8030-1-ND/3471753
4 | 27k Resistor | Panasonic RES SMD 27K OHM 5% 1/2W 0805 | 1 | 0.184 | https://www.digikey.co.nz/product-detail/en/panasonic-electronic-components/ERJ-P06J273V/P27KADCT-ND/525489
5 | IC Motor | Diodes Incorporated ZXBM5210-S-13 | 1 | 2 | https://www.digikey.co.nz/product-detail/en/diodes-incorporated/ZXBM5210-S-13/ZXBM5210-S-13DIDKR-ND/4567816
6 | 8MHz Crystal | TXC CORP CRYSTAL 8.0000MHZ 18PF SMD | 1 | 0.67 | https://www.digikey.co.nz/product-detail/en/txc-corporation/9C-8-000MAAJ-T/887-1048-1-ND/2118925
7 | RES 10K OHM 1% 1/4W 0805 | RNCP0805FTD10K0 | 1 | 0.184 | https://www.digikey.co.nz/product-detail/en/stackpole-electronics-inc/RNCP0805FTD10K0/RNCP0805FTD10K0CT-ND/2240601
8 | IC Motor | Diodes Incorporated ZXBM5210-S-13 | 1 | 2 | https://www.digikey.co.nz/product-detail/en/diodes-incorporated/ZXBM5210-S-13/ZXBM5210-S-13DIDKR-ND/4567816
9 | ATMEGA328PB-AU-ND | ATMEGA328PB-AU-ND | 1 | 1.34 | https://www.digikey.com/en/products/detail/microchip-technology/ATMEGA328PB-AU/5638812?s=N4IgTCBcDaIIIBUCyBRA4nAzGAHABQCEBaOAVSIDkAREAXQF8g